## bm1397
Part	Qty	Value	Device	Package	Manufacture	Mfr. #	Comments	DNP
C1, C2, C3, C4, C5, C6, C7, C8, C9, C10	10	0.1uF	Ceramic Capacitor	0402	KEMET	C0402C104M4PACTU	16V, X5R, 20%
C13, C14, C15	3	10uF	Ceramic Capacitor	0805	Samsung	CL21A106KOQNNNG	16V, X5R, 10%
C11, C12, C16, C17, C18, C19, C20, C21, C22, C23, C24, C25, C26, C27, C28, C29	16	1uF	Ceramic Capacitor	0603	KEMET	C0603C105K4RACTU	16V, X7R, 10%
C30, C31	2	47pF	Ceramic Capacitor	0402	Murata	GRT1555C1H470JA02D	50V, C0G (NP0), 5%
C32	1	TBD	Capacitor	1210	TBD	TBD	Fan	DNP
C33, C34, C35	3	47uF	Ceramic Capacitor	1210	Murata	GRM32EC81C476KE15L	16V, X6S, 10%, High Capacitance \w Low ESR
C36, C37, C38	3	100uF	Ceramic Capacitor	1210	Murata	GRM32EC70J107ME15K	6.3V, X7S, 20%, High Capacitance \w Low ESR
C39	1	3.3nF	Ceramic Capacitor	0402	Murata	GRM155R71H332KA01D	50V, X7R, 10%, DC-DC “Soft-Start”
C40	1	180pF	Ceramic Capacitor	0402	Murata	GRM1555C1H181JA01J	50V, C0G (NP0), 5%, DC-DC “Compensation Feedback”
C41	1	1.5nF	Ceramic Capacitor	0402	Murata	GRM155R71H152JA01D	50V, X7R, 5%, DC-DC “Compensation Feedback”
C42	1	470pF	Ceramic Capacitor	0402	Murata	GCM1555C1H471JA16D	50V, C0G (NP0), 5%, DC-DC “Compensation Feedback”
C43	1	330uF	Tantalum Capacitor	3.5 x 2.8 mm	KEMET	T520B337M2R5ATE035	2.5V, ESR=35mΩ, 20%
D1	1	Yellow	LED Side Mount	0805	Lite-On	LTST-S220KSKT	Clear 587nm
D2	1	Green	LED Side Mount	0805	Lite-On	LTST-S220GKT	Clear 569nm
FB1	1	1.8KΩ	Ferrite Bead	0402	Murata	BLM15BD182SN1D	25%
J1, J2, J3	3	Type C	USB Connector	RA Female	GCT	USB4105-GF-A	16 (+8 Dummy) SMD Pads, Right Angle, w\ Through Hole Shielding
J4	1	3 Pin	Fan Connector	Straight Header	Molex	22-04-5032	w\ Lock, 0.1” Pitch, Vertical, Tin
L1	1	150nH @ 0.4 mΩ	Power Inductor	10.2 x 7.0 mm	Eaton	FP1005R1-R15-R	47A Flat-Pac FP1005
Q1, Q2	2	N Ch. (0.0023Ω)	Power MOSFET	8-PowerTDFN	Texas Instruments	CSD17311Q5	30V NexFET
Q3	1	NPN	Bipolar Transistor	SOT23	onsemi	MMBT3904LT3G	200mA 60V
R1, R2, R3, R4, R5	5	5.1KΩ	Resistor	0402	Bourns	CR0402-FX-5101GLF	Thick Film Resistors 1%
R6	1	267KΩ	Resistor	0402	Bourns	CR0402-FX-2673GLF	Thick Film Resistors 1%
R7	1	9.1KΩ	Resistor	0402	Bourns	CR0402-FX-9101GLF	Thick Film Resistors 1%
R8, R9	2	27Ω	Resistor	0402	Bourns	CR0402-FX-27R0GLF	Thick Film Resistors 1%
R10	1	4.99KΩ	Resistor	0402	Bourns	CR0402-FX-4991GLF	Thick Film Resistors 1%, DC-DC “Feedback Divider”
R11	1	3.32KΩ	Resistor	0402	Bourns	CR0402-FX-3321GLF	Thick Film Resistors 1%, DC-DC “Feedback Divider”
R12	1	4.12KΩ	Resistor	0402	Bourns	CR0402-FX-4121GLF	Thick Film Resistors 1%, DC-DC “Short-Circuit Protection” Configuration
R14	1	3.83KΩ	Resistor	0402	Bourns	CR0402-FX-3831GLF	Thick Film Resistors 1%, DC-DC “Compensation Feedback”
R15	1	1.33KΩ	Resistor	0402	Bourns	CR0402-FX-1331GLF	Thick Film Resistors 1%, DC-DC “Compensation Feedback”
R16	1	0Ω	Resistor	0402	Bourns	CR0402AJ/-000GAS	Thick Film Resistors 5%
R17	1	100KΩ	Resistor	0402	Bourns	CR0402-FX-1003GLF	Thick Film Resistors 1%
R18, R19	2	300Ω	Resistor	0402	Bourns	CR0402-FX-3000GLF	Thick Film Resistors 1%
U1	1	USB 2.0	UART Bridge IC	20-QFN (4x4)	FTDI	FT231XQ-R	Full handshake interface
U2	1	3-20V	DC-DC	10-VSON	Texas Instruments	TPS40305	Synchronous Buck Controller
IC1	1	MODE 1	SHA256D ASIC	8.1 x 8.1 mm	Bitmain	BM1397	7nM S17/T17 Mining Chip
VR1	1	1.8V	Regulator	5-TSOP	onsemi	NCP115ASN180T2G	300 mA CMOS LDO
VR2	1	0.8V	Regulator	5-TSOP	onsemi	NCP114ASN080T1G	300 mA CMOS LDO
Y1	1	25MHZ	Clock Oscillator	3.20 x 2.50 mm	Jauch Quartz	O 25,0-JO32-B-1V3-1-T1-LF	H/LV CMOS 1.8V to 3.3V w\ Enable Pin

Order Project – Mouser		Total	Total (/Piece)
x1		$32.73	$32.73
x10		$183.83	$18.38
x25		$446.70	$17.87
x50		$788.96	$15.78
x100		$1,402.26	$14.02
x500		$5,454.62	$10.91
x1000		$10,256.31	$10.26

Quote Excludes:		BM1397 (IC1)	Aliexpress ($1.60 Used; w\ 100 piece order)
		Clock Oscillator (Y2)	Digikey ($0.61 w\ 100 piece order)

Order Project – Digikey		Total	Total (/Piece)
x1		$34.03	$34.03
x10		$210.33	$21.03
x25		$484.32	$19.37
x50		$859.97	$17.20
x100		$1,551.99	$15.52
x500		$6,037.49	$12.07
x1000		$10,777.23	$10.78

Quote Excludes:		BM1397 (IC1)	Aliexpress ($1.60 Used; w\ 100 piece order)

Last Update:		07/08/23
Tax, Tarrifs, & Shipping included in both quotes

## PCBWay
High Reliability and a guaranteed/durable PCB
Link:	https://www.pcbway.com/HighQualityOrderOnline.aspx
PCB Type:	Through hole board
Board Spec:	IPC 6012 Class 3
Board Type:	Single pieces
Different Design in Panel:	1
Size:	55 x 60 mm	Cost	Cost (/Piece)
Quantity:	10	$278.37	$27.84
	50	$346.71	$6.93
	100	$437.46	$4.37
	500	$955.82	$1.91
	1000	$1,830.44	$1.83
Layers:	4
Material:	Tg150 FR-4	Note: Cost includes shipping and stencil
Thickness:	1.2 mm	Last Update: 06/27/2023
Min Track/Spacing:	3/3 mil
Min Hole Size:	0.15 mm
Solder Mask:	Red
Silkscreen:	White
Edge Connector:	No
Surface Finish:	Immersion Gold (ENIG)
Thickness of Immersion Gold:	3U”
Finished Copper:	1 oz
Inner Copper	1 oz

SMD-Stencil
Stencil Type:	Non-framework
Size (mm)	370 x 470 mm (Valid Area 190 x 290 mm)
Stencil Side:	Top+Bottom (On Single Stencil)
Quantity:	1
Thickness:	0.12 mm
Existing Fiducials:	Half-Lasered
Electropolishing:	No

## Support
Hardware	Cost	Description	Link
Cooling	$2.99	5V 3 Pin Fan w\ Heatsink (40 x 40 mm)	https://www.aliexpress.us/item/2255801019498718.html?pdp_npi=2%40dis%21USD%21%242.90%21%240.99%21%21%21%21%21%402101e7f616878217355494468e738b%2110000015296985964%21btf&_t=pvid%3Ab1a72f07-dc0e-411c-90b8-5922d5adfd63&afTraceInfo=4001205813470__pc__pcBridgePPC__xxxxxx__1687821735&spm=a2g0o.ppclist.product.mainProduct&gatewayAdapt=glo2usa
Power Supply	$10.99	iUniker 20W USB C Power Supply \w ON/Off Switch 5V @ 4A	https://www.amazon.com/dp/B097P2NLVH?ref_=cm_sw_r_mwn_dp_BKBT72C03QF0A4G42ZP8
	$4.90	5V @ 4A	https://www.aliexpress.us/item/3256804431854441.html?spm=a2g0o.productlist.main.5.1f79pgmupgmuOA&algo_pvid=038a421e-a51e-4ac5-a4ee-3721b7fbb0b2&aem_p4p_detail=202306261710453552410226844600002449081&algo_exp_id=038a421e-a51e-4ac5-a4ee-3721b7fbb0b2-2&pdp_npi=3%40dis%21USD%217.0%214.9%21%21%21%21%21%402102111816878246457595788d07ee%2112000029852952441%21sea%21US%210&curPageLogUid=AsnPRPA31Hv0&search_p4p_id=202306261710453552410226844600002449081_3
	$2.48	5V @ 4A	https://www.aliexpress.us/item/3256804892421649.html?spm=a2g0o.detail.1000014.7.6dcd22eeGA6jWd&gps-id=pcDetailBottomMoreOtherSeller&scm=1007.40000.326746.0&scm_id=1007.40000.326746.0&scm-url=1007.40000.326746.0&pvid=2fd4b3e7-7e5c-4157-800c-8139e18fd777&_t=gps-id:pcDetailBottomMoreOtherSeller,scm-url:1007.40000.326746.0,pvid:2fd4b3e7-7e5c-4157-800c-8139e18fd777,tpp_buckets:668%232846%238109%23209&pdp_npi=3%40dis%21USD%213.82%212.48%21%21%21%21%21%402103246c16878248266058862ea181%2112000031557176080%21rec%21US%21
Data Cable	$2.59	USB Type-A to Type-C 6ft Cable (5 Pack)	https://www.amazon.com/Charging-Charger-Compatible-Samsung-Braided/dp/B082Z1YYRK/ref=sr_1_11?crid=1IZQM25QF4LDG
BM1397 (new)	$7.00	SHA256D ASIC by Bitmain 7nM S17/T17 Mining Chip	https://www.aliexpress.us/item/3256804044794770.html?_t=pvid%3A609b266e-81d6-4e67-aa0f-3d1761e4ddf2&afTraceInfo=1005004231109522__pc__pcBridgePPC__xxxxxx__1687821989&spm=a2g0o.ppclist.product.mainProduct&gatewayAdapt=glo2usa
BM1397 (used)	$1.60	SHA256D ASIC by Bitmain 7nM S17/T17 Mining Chip	https://www.aliexpress.us/item/3256804983573537.html?_t=pvid%3A3617358f-637e-43ee-87aa-40acbc3eb248&afTraceInfo=1005005169888289__pc__pcBridgePPC__xxxxxx__1687822129&spm=a2g0o.ppclist.product.mainProduct&gatewayAdapt=glo2usa
Spacer (Feet) x3	$2.40	Stainless Steel Round, Length = 13 mm (~0.5”) , Thread = M3 , Diameter = 6 mm	https://www.mouser.com/ProductDetail/RAF-Electronic-Hardware/M0542-3-SS?qs=dwkm%252BGAHGA1%2FNOqA2JHU6A%3D%3D
	$1.13	Stainless Steel Hex, Length = 14 mm (~0.55”) , Thread = M3 , Diameter = 6 mm	https://www.amazon.com/UNICORP-MP1027-M09-F16-M3-Threaded-Standoff-Stainless/dp/B01HZQN62K/ref=sr_1_13?c=ts&content-id=amzn1.sym.918a99dd-4826-4c0a-be33-a6705d69c4cf%3Aamzn1.sym.918a99dd-4826-4c0a-be33-a6705d69c4cf&keywords=Standoffs&pd_rd_r=5810210c-2a4b-4eea-a47a-c94a04f30afb&pd_rd_w=ZHDAu&pd_rd_wg=k9t69&pf_rd_p=918a99dd-4826-4c0a-be33-a6705d69c4cf&pf_rd_r=CYBDRV2R4WM3G5P07YVX&pid=sGN97sg&qid=1687904823&refinements=p_n_feature_twenty_browse-bin%3A17420943011%2Cp_n_material_browse%3A17548936011%7C17548950011%7C17548970011%7C17548979011%2Cp_n_feature_ten_browse-bin%3A19044722011&rnid=19039772011&s=industrial&sr=1-13&ts_id=6909196011
	$2.95	Stainless Steel Hex, Length = 12 mm (~0.47”) , Thread = M3 , Diameter = 6 mm	https://www.digikey.com/en/products/detail/raf-electronic-hardware/M1309-3005-SS/7681047
M3 Screws	$0.24	M3x5 Round Head PC Screws (Nickel Plated)	https://www.amazon.com/Honbay-100PCS-Mounting-Computer-Motherboard/dp/B09YCWL8FX/ref=asc_df_B09YCWL8FX/?tag=hyprod-20&linkCode=df0&hvadid=658211984123&hvpos=&hvnetw=g&hvrand=13372786426638044345&hvpone=&hvptwo=&hvqmt=&hvdev=c&hvdvcmdl=&hvlocint=&hvlocphy=9030021&hvtargid=pla-2068248761221&psc=1&gclid=CjwKCAjwkeqkBhAnEiwA5U-uM5MFF9BQPyezr5YfXYtWAV0eQ-2WhUxYyYng5KhNx_TAAYz59NbtrhoCRRAQAvD_BwE
			https://www.amazon.com/VizGiz-Mounting-Phillips-Computer-Motherboard/dp/B09XBC3GV5/ref=sr_1_6?hvadid=580876141803&hvdev=c&hvlocphy=9030021&hvnetw=g&hvqmt=e&hvrand=14643565029335861925&hvtargid=kwd-385354467073&hydadcr=294_1014986851&keywords=m3+mounting+screws&qid=1687904355&sr=8-6

Non-Essentials
USB C to Micro Cable(s)	$5.93	USB C to Micro USB Cable 1FT (3 Pack) – Quantity 2	https://www.amazon.com/gp/product/B0BR3RXS7S/ref=ox_sc_act_title_2?smid=A31U33AKI1FXJJ
Micro SD (8 GB)	$2.70	8GB Micro SD Card (20 Pack)	https://www.amazon.com/gp/product/B085ZW6W12/ref=ox_sc_act_title_4?smid=A21AQ316WNX0L1&psc=1
RPi Zero W	$15.00	Raspberry Pi Zero W (WIFI)	https://www.pishop.us/product/raspberry-pi-zero-w/
Fan Upgrade	$13.95	Noctua NF-A4x10 Premium Quiet Fan (3-Pin @ 5V)	https://www.amazon.com/Noctua-Cooling-Bearing-NF-A4X10-FLX-5V/dp/B00NEMGCIA

Last Update: 06/21/2023